## Sheet1
This spreadsheet allows the user to calculate the positions and directions of a three joint arm. To keep this simple, only the x and y axis is being
considered. The graph is a simple line drawing of the joints connected by straight lines. The base of the arm is at 0,0.
The green fields are made to be changed. The red fields should not be editted.
The offset allows the user to calibrate to the positions the servos are set to and get a true graphic representation in the graph.
| Segment lengths |  | Servo Degrees | Radians | Offset Degrees | Offset Radians | True Degrees | True Radians
Bicep | 15.5 | Shoulder angle | 90 | 1.5708 | -8 | -0.13963 | 82 | 1.4312
Forearm | 12.3 | Elbow angle | 90 | 1.5708 | -155 | -2.7053 | -65 | -1.1345
Hand | 15.8 | Wrist angle | 90 | 1.5708 | -131 | -2.2864 | -41 | -0.71558
The following are the calculated coordinates of the joints of this robot.
| base | elbow | wrist | end effector
x | 0 | 2.1572 | 13.9197 | 28.3537
y | 0 | 15.3492 | 18.9453 | 12.5189
theta | 82 | 17 | -24
Theta is the angle the joint makes in reference to the horizontal ground which is zero.
#VALUE!
500